## VCO
Manufacturer Part Number: | Manufacturer: | Quantity: | Designator(s): | Price: | Total Cost: | Description:
RP0603BRD0725RL | Yageo | 3 | N/A | 0.22 | 0.66 | RES 25 OHM 0.1% 1/10W 0603
KDV06DR220ET | Ohmite | 2 | N/A | 0.22 | 0.44 | RES 0.22 OHM 0.5% 1/5W 0603
RN73H1JTTD62R6B50 | KOA Speer | 4 | N/A | 0.21 | 0.84 | RES 62.6 OHM 0.1% 1/10W 0603
LM7805CT/NOPB | Texas Instruments | 1 | N/A | 1.8 | 1.8 | IC REG LINEAR 5V 1.5A TO220-3
C0402C102K5RACTU | KEMET | 1 | N/A | 0.08 | 0.08 | 1000 pF ±10% 50V Ceramic Capacitor X7R 0402 (1005 Metric)
GRT155R61A224KE01D | Murata | 1 | N/A | 0.1 | 0.1 | CAP CER 0.22UF 10V X5R 0402
KGM05AR51A474KH | Kyocera | 1 | N/A | 0.52 | 0.52 | 0.47 µF ±10% 10V Ceramic Capacitor X5R 0402 (1005 Metric)
142-1701-831 | Cinch Connectivity Solutions | 3 | N/A | 13.04 | 39.12 | RF SMA Connector, 1 Contact(s), Female, Board Mount, Surface Mount Terminal, Locking, Jack
HMC586LC4BTR | Analog Devices | 1 | N/A | 273.23 | 273.23 | IC VCO BUFFER AMP 8 GHZ
316.13

## Receiver
Manufacturer Part Number: | Manufacturer: | Quantity: | Designator(s): | Price: | Total Cost: | Description:
UMK107AB7105KA-T | TAIYO YUDEN | 8 | C1, C2, C9, C11, C18, C19, C20, C22 | 0.08 | 0.64 | Ceramic Capacitor, Multilayer, Ceramic, 50V, 10% +Tol, 10% -Tol, X7R, 15% TC, 1uF, Surface Mount, 0603
CGA3E2X7R1H103K080AA | TDK | 3 | C3, C5, C7 | 0.1 | 0.3 | CGA Series 0603 10 nF 50 V ±10 % Tolerance X7R SMT Multilayer Ceramic Capacitor
C0603C101J5GACTU | Yageo Group | 3 | C4, C6, C8 | 0.1 | 0.3 | Multilayer Ceramic Capacitors MLCC – SMD/SMT; KEMET; C0603C101J5GACTU; 100 pF; 0603; 50 V; 50 V
CGA3E2X7R1H104K080AA | TDK | 9 | C10, C12, C13, C14, C15, C16, C23, C24, C25 | 0.1 | 0.9 | Ceramic Capacitor, Multilayer, Ceramic, 50V, 10% +Tol, 10% -Tol, X7R, 15% TC, 0.1uF, Surface Mount, 0603
GRM21BR61E106MA73L | Murata | 2 | C17, C21 | 0.15 | 0.3 | Ceramic Capacitor, Multilayer, Ceramic, 25V, 20% +Tol, 20% -Tol, X5R, 15% TC, 10uF, Surface Mount, 0805
LTST-C190KRKT | Lite-On | 1 | D1 | 0.14 | 0.14 | Red, Single Color LED, Red, Water Clear
PMEG2010BER,115 | Nexperia | 1 | D2 | 0.37 | 0.37 | PMEG2010 Series 20 V 1 A SMT Low VF MEGA Schottky Barrier Rectifier - SOD-123W
BLM18AG601SN1D | Murata | 1 | FB1 | 0.1 | 0.1 | Ferrite Beads Multi-Layer 600Ohm 25% 100MHz 500mA 380mOhm DCR 0603 Automotive Paper T/R
142-1701-831 | Cinch Connectivity Solutions | 5 | J2, J3, J4, J5, J6 | 13.04 | 65.2 | RF SMA Connector, 1 Contact(s), Female, Board Mount, Surface Mount Terminal, Locking, Jack
RG1608P-204-B-T5 | Susumu | 1 | R1 | 0.1 | 0.1 | Res Thin Film 0603 200K Ohm 0.1% 0.1W(1/10W) ±25ppm/C Sulfur Resistant Pad SMD Automotive T/R
CAY16-22R0F4LF | Bourns | 1 | R2 | 0.1 | 0.1 | Res Thick Film Array 22 Ohm 1% 0.25W(1/4W) ±200ppm/C ISOL 8-Pin 1206(4 X 0603) Convex SMD T/R
RC0603FR-0710KL | Yageo Group | 2 | R3, R4 | 0.1 | 0.2 | Fixed Resistor, Metal Glaze/thick Film, 0.1W, 10000ohm, 75V, 1% +/-Tol, 100ppm/Cel, Surface Mount, 0603
RMCF0603FT150R | Stackpole Electronics | 1 | R5 | 0.1 | 0.1 | 150 Ohm, Res Thick Film 0603 1% 0.1W ±100ppm/°C Molded SMD Paper T/R
MTY2-243+ | Mini-Circuits | 4 | T1, T2, T3, T4 | 20.63 | 82.52 | RF Transformer, 10000MHz Min, 24000MHz Max
ADAR2004ACCZ | Analog Devices | 1 | U1 | 146.37 | 146.37 | 10 GHz to 40 GHz, 4-Channel Rx Mixer with 4× LO Multiplier/Filter
SN74LVC8T245DGVR | Texas Instruments | 1 | U2 | 1.57 | 1.57 | IC BUS TRANSCVR 8BIT 24TVSOP / Voltage Level Translator 8-CH Bidirectional 24-Pin TVSOP T/R
74AXP2T45DCH | Nexperia | 2 | U3, U5 | 0.62 | 1.24 | Dual Supply Level Translator 2-bit Bidirectional 0.95V to 5.5V 8-Pin VSSOP
ADP7156ARDZ-2.5-R7 | Analog Devices | 1 | U4 | 8.42 | 8.42 | LDO Regulator Pos 2.5V 1.2A 8-Pin SOIC N EP T/R
308.87

## Antenna
Manufacturer Part Number: | Manufacturer: | Quantity: | Designator(s): | Price: | Total Cost: | Description:
142-0761-831 | Cinch Connectivity Solutions | 10 | N/A | 12.33 | 123.3 | SMA Connector
123.3

## Transmitter
Manufacturer Part Number: | Manufacturer: | Quantity: | Designator(s): | Price: | Total Cost: | Description:
UMK107AB7105KA-T | TAIYO YUDEN | 8 | C1, C2, C11, C13, C19, C22, C23, C24 | 0.08 | 0.64 | Ceramic Capacitor, Multilayer, Ceramic, 50V, 10% +Tol, 10% -Tol, X7R, 15% TC, 1uF, Surface Mount, 0603
CGA3E2X7R1H103K080AA | TDK | 4 | C3, C5, C7, C9 | 0.1 | 0.4 | CGA Series 0603 10 nF 50 V ±10 % Tolerance X7R SMT Multilayer Ceramic Capacitor
C0603C101J5GACTU | Yageo Group | 4 | C4, C6, C8, C10 | 0.1 | 0.4 | Multilayer Ceramic Capacitors MLCC – SMD/SMT; KEMET; C0603C101J5GACTU; 100 pF; 0603; 50 V; 50 V
CGA3E2X7R1H104K080AA | TDK | 9 | C12, C14, C15, C16, C17, C18, C20, C26, C27 | 0.1 | 0.9 | Ceramic Capacitor, Multilayer, Ceramic, 50V, 10% +Tol, 10% -Tol, X7R, 15% TC, 0.1uF, Surface Mount, 0603
GRM21BR61E106MA73L | Murata | 2 | C21, C25 | 0.15 | 0.3 | Ceramic Capacitor, Multilayer, Ceramic, 25V, 20% +Tol, 20% -Tol, X5R, 15% TC, 10uF, Surface Mount, 0805
LTST-C190KRKT | Lite-On | 1 | D1 | 0.14 | 0.14 | Red, Single Color LED, Red, Water Clear
PMEG2010BER,115 | Nexperia | 1 | D2 | 0.37 | 0.37 | PMEG2010 Series 20 V 1 A SMT Low VF MEGA Schottky Barrier Rectifier - SOD-123W
BLM18AG601SN1D | Murata | 1 | FB1 | 0.1 | 0.1 | Ferrite Beads Multi-Layer 600Ohm 25% 100MHz 500mA 380mOhm DCR 0603 Automotive Paper T/R
142-1701-831 | Cinch Connectivity Solutions | 5 | J2, J3, J4, J5, J6 | 13.04 | 65.2 | RF SMA Connector, 1 Contact(s), Female, Board Mount, Surface Mount Terminal, Locking, Jack
RG1608P-204-B-T5 | Susumu | 1 | R1 | 0.1 | 0.1 | Res Thin Film 0603 200K Ohm 0.1% 0.1W(1/10W) ±25ppm/C Sulfur Resistant Pad SMD Automotive T/R
CAY16-22R0F4LF | Bourns | 1 | R2 | 0.1 | 0.1 | Res Thick Film Array 22 Ohm 1% 0.25W(1/4W) ±200ppm/C ISOL 8-Pin 1206(4 X 0603) Convex SMD T/R
RC0603FR-0710KL | Yageo Group | 2 | R3, R5 | 0.1 | 0.2 | Fixed Resistor, Metal Glaze/thick Film, 0.1W, 10000ohm, 75V, 1% +/-Tol, 100ppm/Cel, Surface Mount, 0603
RMCF0603FT150R | Stackpole Electronics | 1 | R4 | 0.1 | 0.1 | 150 Ohm, Res Thick Film 0603 1% 0.1W ±100ppm/°C Molded SMD Paper T/R
MTY2-243+ | Mini-Circuits | 4 | T1, T2, T3, T4 | 20.63 | 82.52 | RF Transformer, 10000MHz Min, 24000MHz Max
ADAR2001ACCZ | Analog Devices | 1 | U1 | 137.82 | 137.82 | Active RF Multipliers x4 10GHz to 40GHz-OUT 40-Pin LGA EP Tray
SN74LVC8T245DGVR | Texas Instruments | 1 | U2 | 1.57 | 1.57 | IC BUS TRANSCVR 8BIT 24TVSOP / Voltage Level Translator 8-CH Bidirectional 24-Pin TVSOP T/R
74AXP2T45DCH | Nexperia | 2 | U3, U5 | 0.62 | 1.24 | Dual Supply Level Translator 2-bit Bidirectional 0.95V to 5.5V 8-Pin VSSOP
ADP7156ARDZ-2.5-R7 | Analog Devices | 1 | U4 | 8.42 | 8.42 | LDO Regulator Pos 2.5V 1.2A 8-Pin SOIC N EP T/R
300.52

## Order
Manufacturer Part Number: | Manufacturer: | Quantity: | Price: | Line Cost: | DigiKey Part Number:
UMK107AB7105KA-T | TAIYO YUDEN | 50 | 0.029 | 1.45 | 587-3247-1-ND
CGA3E2X7R1H103K080AA | TDK | 50 | 0.0246 | 1.23 | 445-5662-1-ND
C0603C101J5GACTU | Yageo Group | 50 | 0.0356 | 1.78 | 399-C0603C101J5GACTUCT-ND
CGA3E2X7R1H104K080AA | TDK | 50 | 0.0302 | 1.51 | 445-5666-1-ND
GRM21BR61E106MA73L | Murata | 10 | 0.087 | 0.87 | 490-10748-1-ND
LTST-C190KRKT | Lite-On | 10 | 0.098 | 0.98 | 160-1436-1-ND
PMEG2010BER,115 | Nexperia | 5 | 0.37 | 1.85 | 1727-5191-1-ND
BLM18AG601SN1D | Murata | 10 | 0.056 | 0.56 | 490-1014-1-ND
142-1701-831 | Cinch Connectivity Solutions | 16 | 11.078 | 177.248 | J10163-ND
RG1608P-204-B-T5 | Susumu | 10 | 0.081 | 0.81 | RG16P200KBCT-ND
CAY16-22R0F4LF | Bourns | 10 | 0.041 | 0.41 | CAY16-22R0F4LFCT-ND
RC0603FR-0710KL | Yageo Group | 50 | 0.0056 | 0.28 | 311-10.0KHRCT-ND
RMCF0603FT150R | Stackpole Electronics | 25 | 0.0056 | 0.14 | RMCF0603FT150RCT-ND
MTY2-243+ | Mini-Circuits | 10 | 20.63 | 206.3 | 3157-MTY2-243+-ND
SN74LVC8T245DGVR | Texas Instruments | 3 | 1.57 | 4.71 | 296-19287-1-ND
74AXP2T45DCH | Nexperia | 6 | 0.62 | 3.72 | 1727-74AXP2T45DCHCT-ND
ADP7156ARDZ-2.5-R7 | Analog Devices | 2 | 8.42 | 16.84 | 505-ADP7156ARDZ-2.5-R7CT-ND
142-0761-831 | Cinch Connectivity Solutions | 10 | 10.478 | 104.78 | J804-ND
RP0603BRD0725RL | Yageo | 10 | 0.081 | 0.81 | 13-RP0603BRD0725RLCT-ND
CRCW0603220RFKEA | Vishay Dale | 10 | 0.03 | 0.3 | 541-220HCT-ND
RN73H1JTTD62R6B50 | KOA Speer | 10 | 0.172 | 1.72 | 2019-RN73H1JTTD62R6B50CT-ND
LM7805CT/NOPB | Texas Instruments | 2 | 1.8 | 3.6 | 296-47192-ND
C0402C102K5RACTU | KEMET | 10 | 0.004 | 0.04 | 399-C0402C102K5RACTUCT-ND
GRT155R61A224KE01D | Murata | 10 | 0.033 | 0.33 | 490-GRT155R61A224KE01DCT-ND
KGM05AR51A474KH | Kyocera | 10 | 0.315 | 3.15 | 478-KGM05AR51A474KHCT-ND
535.418